## rekapitulacija
REKAPITULACIJA
ŠT. JAVNEGA NAROČILA: ENLJ-SPV-23/26
Izvedba modernizacije upravljanja toplotnih postaj in reducirk
opis | Ponudbena vrednost v EUR brez DDV
Izvedba modernizacije upravljanja toplotnih postaj in reducirk | 0
V/Na __________________, dne ____________
_________________________
Žig ponudnika: | (naziv ponudnika)
_________________________
(ime in priimek ter podpis odgovorne osebe)

## popis storitev
ŠT. JAVNEGA NAROČILA: ENLJ-SPV-23/26
Izvedba modernizacije upravljanja toplotnih postaj in reducirk
zap.št. | storitev | Ponudbena vrednost v EUR brez DDV
1 | Dostava opreme*
2 | Demontaža
3 | Montaža
4 | Programiranje
5 | Izvedba preizkusa
6 | Zagon, preizkusno obratovanje in predaja dokumentacije**
| skupaj | 0
*Popis opreme je razviden v zavihku "popis opreme" in podrobneje v projektni dokumentaciji (PZI) za modernizacijo upravljanja toplotnih postaj in reducirk št. NR-7815/15 iz leta 2026
** Ponudbena cena 6. postavke ponudbenega predračuna (Zagon, preizkusno obratovanje in predaja dokumentacije) mora biti v višini najmanj 10 % ponudbene vrednosti.

## popis opreme
RB | DT | opis | kataloška številka | proizvajalec | kol. | minimalna količina | projektna količina | lokacija | projekt
1 | -TP AS01 | M-Bus / Modbus Slave converters | HD67078-B2-20 | ADF web | 1 | 1 | 1 | CGA1÷TP2 | Zajem odpadnih tehnoloških vod
2 | -Q5 -Q6 | Current limiter 3pole, submountable with PKZM0-size circuit-breaker, PKZM4, PKZM01, Ue = 690 V, Iu = 63 A | 082881 | Eaton | 2 | 1 | 2 | 3BJI | Zajem odpadnih tehnoloških vod
3 | -Q5 -Q6 | Motor-protective circuit-breaker complete device (basic device and electronic control unit) according to IEC60947-4-1, electronic wide-range overload protection (4:1), phase-failure and unbalance protection, adjustable tripping class, high short-circuit breaking capacity, isolating function. Flexible adaptation of the motor-protective circuit's current range through interchangeable electronic release units. Expandable with auxiliary switch, voltage release, current limiter, door coupling handles. World-market device, ATEX accreditation | 121734 | Eaton | 2 | 1 | 2 | 3BJI | Zajem odpadnih tehnoloških vod
4 | -Q5 -Q6 | Standard auxiliary contact 1 N/O 1N/C, with spring-cage terminals, for circuit-breaker PKZ(M)0 size | 229680 | Eaton | 2 | 1 | 2 | 3BJI | Zajem odpadnih tehnoloških vod
5 | -F100 | Miniature circuit breaker (MCB), FAZ, 1-pole, tripping characteristic: B, rated current In: 1 A, Switchgear for industrial and advanced commercial applications | 278520 | Eaton | 1 | 1 | 1 | CGA1÷TP2 | Zajem odpadnih tehnoloških vod
6 | -F5...-F9 -FA04 -FA07 -FA10 -FA12...-FA14 | Miniature circuit breaker (MCB), FAZ, 1-pole, tripping characteristic: B, rated current In: 2 A, Switchgear for industrial and advanced commercial applications | 278523 | Eaton | 11 | 1 | 11 | CGA1÷TP2 | Zajem odpadnih tehnoloških vod
7 | -FA11 | Miniature circuit breaker (MCB), FAZ, 1-pole, tripping characteristic: B, rated current In: 4 A, Switchgear for industrial and advanced commercial applications | 278527 | Eaton | 1 | 1 | 1 | CGA1÷TP2 | Zajem odpadnih tehnoloških vod
8 | -XA1 | Terminal strip marker carrier, adjustable height, for CLIPFIX 15, CLIPFIX 35, and CLIPFIX 35-5 end brackets, can be marked using labels in 20 x 8 mm format | 0811970 | Phoenix Contact | 1 | 100 | 1 | CGA1÷TP2 | demontaža plošči
9 | -K2/02 -K3/01...-K3/03 -K7/2/01 | PLC-INTERFACE, consisting of basic terminal block PLC-BSC.../21 with screw connection and plug-in miniature relay with power contact, for assembly on DIN rail NS 35/7,5, 1 changeover contact, input voltage 230 V AC/220 V DC | 2966207 | Phoenix Contact | 20 | 10 | 2 | RP01÷R7/1 RP01÷R7/2 RP01÷RZ7/1 | demontaža plošči
10 | -XA1 | Quick mounting end clamp for NS 35/7,5 DIN rail or NS 35/15 DIN rail, with marking option, width: 9.5 mm, color: gray | 3022218 | Phoenix Contact | 50 | 50 | 1 | CGA1÷TP2 | demontaža plošči
11 | -XA1 | End cover, depth: 29.1 mm, width: 2.2 mm, height: 48.6 mm, color: gray | 3030417 | Phoenix Contact | 50 | 50 | 1 | CGA1÷TP2 | demontaža plošči
12 | -X7 -X8 -XA1 -XY7...-XY15 | Feed-through terminal block, nom. voltage: 800 V, nominal current: 24 A, number of connections: 2, number of positions: 1, connection method: Push-in connection, Rated cross section: 2.5 mm², cross section: 0.14 mm² - 4 mm², mounting type: NS 35/7,5, NS 35/15, color: gray | 3209510 | Phoenix Contact | 455 | 50 | 10 | 3BJI CGA1÷TP2 CGA÷TP11 LOK.OMAR.RPT RP01÷RZ7/1 | demontaža plošči Zajem odpadnih tehnoloških vod
13 |  | Ground terminal, number of connections: 2, connection method: Push-in connection, cross section: 0.14 mm² - 4 mm², mounting type: NS 35/7,5, NS 35/15, color: green-yellow | 3209536 | Phoenix Contact | 11 | 50 | 1 | 3BJI CGA1÷TP2 CGA÷TP11 | demontaža plošči Zajem odpadnih tehnoloških vod
14 | -XY | Feed-through terminal block, nom. voltage: 800 V, nominal current: 24 A, number of connections: 4, connection method: Push-in connection, Rated cross section: 2.5 mm², cross section: 0.14 mm² - 4 mm², mounting type: NS 35/7,5, NS 35/15, color: gray | 3209578 | Phoenix Contact | 3 | 50 | 1 | Lokalna omarica (K-4m v kineti) | NTK na AKU -predelava v GPO
15 | -XA1 -XA2 | Potential distributors, with option to supply up to 6 mm², Nom. voltage: 250 V, Nominal current: 17.5 A, Cross section: 0.14 mm² - 2.5 mm², AWG: 14 - 26, Connection type: Push-in connection, Number of positions: 2, Number of connections: 13, Width: 8.3 mm, Length: 64 mm, Color: gray, Color of connection elements: gray, Assembly: NS 35/7,5, NS 35/15 | 3270138 | Phoenix Contact | 2 | 10 | 1 | CUA÷TP1 | demontaža plošči
16 | -X24M1 -X24M2 | Potential distributors, Nom. voltage: 250 V, Nominal current: 17.5 A, Cross section: 0.14 mm² - 2.5 mm², AWG: 12 - 26, Connection type: Push-in connection, Number of positions: 2, Number of connections: 13, Width: 8.3 mm, Length: 64 mm, Color: gray, Color of connection elements: blue, Assembly: NS 35/7,5, NS 35/15 | 3270221 | Phoenix Contact | 2 | 1 | 2 | CUA÷TP1 | demontaža plošči
17 | ormar ormari 3 ormari 4 | AX Compact enclosure, WHD: 300x400x210 mm, sheet steel, with mounting plate, single-door, with one cam lock AX Compact enclosure, WHD: 300x400x210 mm, sheet steel, with mounting plate, single-door, with one cam lock | 1034000 | Rittal | 4 | 1 | 4 | 2520GME 2520GMF LOK.OMAR.RPT | demontaža plošči (nepredvidjena oprema) lokalni ormar koji nije bio predviđen na početku
18 | ormari ormari 2 | AX Compact enclosure, WHD: 400x500x210 mm, sheet steel, with mounting plate, single-door, with two cam locks AX Compact enclosure, WHD: 400x500x210 mm, sheet steel, with mounting plate, single-door, with two cam locks | 1045000 | Rittal | 2 | 1 | 2 | JB1 (kota -5) JB2 (kota 0) | lokalni ormar koji nije bio predviđen na početku
19 | ormar ormari ormari 2 | SZ Cable gland, polyamide, size: M12x1,5, for cables ø 3-6.5 mm SZ Cable gland, polyamide, size: M12x1,5, for cables ø 3-6.5 mm | 2411601 | Rittal | 11 | 50 | 1 | JB1 (kota -5) JB2 (kota 0) LOK.OMAR.RPT | lokalni ormar koji nije bio predviđen na početku demontaža plošči (nepredvidjena oprema)
20 | ormar ormari ormari 2 | SZ Cable gland, polyamide, size: M16x1,5, for cables ø 5-10 mm SZ Cable gland, polyamide, size: M16x1,5, for cables ø 5-10 mm | 2411611 | Rittal | 12 | 50 | 1 | JB1 (kota -5) JB2 (kota 0) LOK.OMAR.RPT | demontaža plošči (nepredvidjena oprema) lokalni ormar koji nije bio predviđen na početku
21 | ormar | SZ Cable gland, polyamide, size: M20x1,5, for cables ø 6-12 mm | 2411621 | Rittal | 6 | 50 | 1 | LOK.OMAR.RPT | demontaža plošči (nepredvidjena oprema)
22 | ormar ormari ormari 2...ormari 4 | SZ Cable gland, polyamide, size: M25x1,5, for cables ø 10-17 mm SZ Cable gland, polyamide, size: M25x1,5, for cables ø 10-17 mm | 2411631 | Rittal | 6 | 25 | 1 | 2520GME 2520GMF JB1 (kota -5) JB2 (kota 0) LOK.OMAR.RPT | demontaža plošči (nepredvidjena oprema) lokalni ormar koji nije bio predviđen na početku
23 | ormar | SZ Cable gland, polyamide, size: M32x1,5, for cables ø 15-21 mm | 2411641 | Rittal | 2 | 15 | 1 | LOK.OMAR.RPT | demontaža plošči (nepredvidjena oprema)
24 | KX 1576000 | For variable, individual interior installation of the enclosure frame on the outer mounting level. | 8617020 | Rittal | 10 | 4 | 3 | CGA÷TP11 | demontaža plošči
25 | -5...-12 -Q5...-Q12 | LINK MODULE, SCREW ELECTRICAL AND MECHANICAL, F. 3RV2.1-3RT2.1, 3RV2.2-3RT2.2 DC OPERATION OR 3RW3 SOFT STARTER OR 3RF34 SOLID-STATE CONTACTOR | 3RA2921-1BA00 | Siemens | 16 | 1 | 16 | CGA1÷TP2 | otpadne vode NTK na AKU -predelava v GPO Zajem odpadnih tehnoloških vod
26 | -5...-12 | SOLID-STATE CONTACTOR 3-PH 3RF3 AC53 5.4A 40 DEGREES C 48-480V / 24V DC REVERSE SWITCHING INSTANTANEOUS SCREW TERMINALS, | 3RF3405-1BD04 | Siemens | 8 | 1 | 8 | CGA1÷TP2 | Zajem odpadnih tehnoloških vod
27 | -120_X1 -120_X2 -121_X1 -121_X2 -122_X1 -122_X2 -123_X1 -123_X2 -124_X1 -124_X2 -125_X1 -125_X2 -126_X1 -126_X2 -127_X1 -127_X2 -128_X1 -128_X2 -129_X1 -129_X2 -152_X1 -152_X2 -153_X1 -153_X2 -154_X1 -154_X2 -155_X1 -155_X2 -156_X1 -156_X2 -157_X1 -157_X2 | SOLID-STATE CONTACTOR 3-PH 3RF3 AC53 16A 40 DEGREES C 48-480V / 24V DC 2-PH. CONTROLLED INSTANTANEOUS SCREW TERMINALS, | 3RF3416-1BB04 | Siemens | 42 | 1 | 42 | CUA2÷TP2 CUA÷RP02 | ne spada (zamenjava tiristorja)
28 | -K5 -K6 | SOLID-STATE COMP. AUX. SW.BL., 2NO+2NC | 3RH2911-1NE22 | Siemens | 2 | 1 | 2 | 3BJI | Zajem odpadnih tehnoloških vod
29 | -K6 | CONTACTOR, AC-3, 4KW/400V, 1NO, DC 24V, 3-POLE, SZ S00 SCREW TERMINAL | 3RT2016-1BB41 | Siemens | 1 | 1 | 1 | 3BJI | Zajem odpadnih tehnoloških vod
30 | -K5 | CONTACTOR, AC-3, 7.5KW/400V, 1NO, DC 24V, 3-POLE, SZ S00 SCREW TERMINAL . | 3RT2018-1BB41 | Siemens | 1 | 1 | 1 | 3BJI | Zajem odpadnih tehnoloških vod
31 | -Q10...-Q12 | CIRCUIT-BREAKER SZ S00, FOR MOTOR PROTECTION, CLASS 10, A-REL. 0.45...0.63A, N-RELEASE8.2A SCREW CONNECTION, STANDARD SW. CAPACITY, W. TRANSVERSE AUX. SWITCH 1NO+1NC | 3RV2011-0GA15 | Siemens | 3 | 1 | 3 | CGA1÷TP2 | Zajem odpadnih tehnoloških vod
32 | -Q5...-Q9 | CIRCUIT-BREAKER SZ S00, FOR MOTOR PROTECTION, CLASS 10, A-RELEASE 3.5...5A, N-RELEASE 65A, SCREW CONNECTION, STANDARD SW. CAPACITY W. TRANSVERSE AUX. SWITCH 1NO+1NC | 3RV2011-1FA15 | Siemens | 5 | 1 | 5 | CGA1÷TP2 | NTK na AKU -predelava v GPO
33 | -P13 | Indicator lights, 22 mm, round, metal, shiny, white, lens, smooth | 3SU1051-6AA60-0AA0 | Siemens | 2 | 1 | 2 | 2520GME 2520GMF | Zajem odpadnih tehnoloških vod
34 | -P11 | Pushbutton, 22 mm, round, plastic, red, pushbutton, flat, momentary contact type, with holder 1 NO, screw terminal | 3SU1100-0AB20-1BA0 | Siemens | 2 | 1 | 2 | 2520GME 2520GMF | Zajem odpadnih tehnoloških vod
35 | -S13 | Pushbutton, 22 mm, round, plastic, red, pushbutton, flat, momentary contact type, with holder 1 NO+1 NC, spring-type terminal, | 3SU1100-0AB20-3FA0 | Siemens | 2 | 1 | 2 | 2520GME 2520GMF | Zajem odpadnih tehnoloških vod
36 | -P12 | Pushbutton, 22 mm, round, plastic, green, pushbutton, flat, momentary contact type, with holder 1 NO, screw terminal | 3SU1100-0AB40-1BA0 | Siemens | 2 | 1 | 2 | 2520GME 2520GMF | Zajem odpadnih tehnoloških vod
37 | -S12 | Pushbutton, 22 mm, round, plastic, green, pushbutton, flat, momentary contact type, with holder 1 NO+1 NC, spring-type terminal, | 3SU1100-0AB40-3FA0 | Siemens | 2 | 1 | 2 | 2520GME 2520GMF | Zajem odpadnih tehnoloških vod
38 | -S11 | Selector switch, illuminable, 22 mm, round, metal, shiny, white, selector switch, short, 2 switch positions O-I, latching, actuating angle 90°, 10:30h/13:30h, with holder, 1 NO+1 NC, screw terminal | 3SU1150-2BF60-1FA0 | Siemens | 2 | 1 | 2 | 2520GME 2520GMF | Zajem odpadnih tehnoloških vod
39 | -P13 | LED module with integrated LED, 24-240 V AC/DC, white, screw terminal, for front plate mounting | 3SU1401-1BH60-1AA0 | Siemens | 2 | 1 | 2 | 2520GME 2520GMF | Zajem odpadnih tehnoloških vod
40 | -P13 | Holder for 3 modules, Metal | 3SU1550-0AA10-0AA0 | Siemens | 2 | 1 | 2 | 2520GME 2520GMF | Zajem odpadnih tehnoloških vod
41 | -P13 | Labeling plate for snapping on or gluing to label holder, label size 12.5x27mm, silver label, black font, without inscription, for self-labeling | 3SU1900-0AC81-0AA0 | Siemens | 1 | 1 | 1 | 2520GME | Zajem odpadnih tehnoloških vod
42 | -P13 | Label holder, 22mm, flat, Frame rounded off at the bottom black, for labeling plate 12.5 mm x 27 mm, for gluing | 3SU1900-0AG10-0AA0 | Siemens | 1 | 1 | 1 | 2520GME | Zajem odpadnih tehnoloških vod
43 | -1A10...-1A12 -1A14 -1A16 -A5 -A8 | SIMATIC S7-300, DIGITAL INPUT SM 321, OPTICALLY ISOLATED, 16DI, 24 V DC, 1 X 20 PIN | 6ES7321-1BH02-0AA0 | Siemens | 9 | 1 | 9 | CGA1÷TP2 CGA÷TP11 | demontaža plošči Zajem odpadnih tehnoloških vod
44 | -1A15 | SIMATIC S7-300, DIGITAL OUTPUT SM 322, OPTICALLY ISOLATED, 16 DO, 24V DC, 0.5A, 1 X 20 PIN SUM OF OUTPUT CURRENTS 4A/GROUP (8A/MODULE) | 6ES7322-1BH01-0AA0 | Siemens | 1 | 1 | 1 | CGA1÷TP2 | Zajem odpadnih tehnoloških vod
45 | -RT1,II,2 -RT1,II,5 | SIMATIC S7-300, DIGITAL MODULE SM 323, OPTICALLY ISOLATED, 8 DI AND 8 DO, 24V DC, 0.5A AGGREGATE CURRENT 2A, 1X20 PIN | 6ES7323-1BH01-0AA0 | Siemens | 4 | 1 | 4 | RP01÷RZ7/1 | demontaža plošči
46 | -1A13 -1A17 -A6 -A7 | SIMATIC S7-300, ANALOG INPUT SM 331, FLOATING, 8AI, RESOLUTION 9/12/14 BITS, U/I/THERMOCOUPLE/RESISTANCE ALERT, DIAGNOSTICS/ 1X20PIN REMOVE/INSERT W. BACKPLANE BUS | 6ES7331-7KF02-0AB0 | Siemens | 6 | 1 | 6 | CGA1÷TP2 CGA÷TP11 | demontaža plošči otpadne vode
47 | -K5A -K5B -K6A -K6B | Power Relay Type=Industrial Panel Plug-In, Contact Limiting Breaking Current=6 A, Coil Magnetic System=Monostable, DC, Coil Power Rating Class=600 – 800 mW, Coil Power Rating DC=741 mW, Coil Resistance=777 , Insulation Special Features=5000V Initial Surge Withstand Voltage between Contacts & Coil, Contact Arrangement=4 Form C (4 CO), Contact Current Class=5 – 10 A, Contact Current Rating (Max)=6 A, Contact Material=AgNi90/10, Contact Number of Poles=4, Relay Mounting Type=Socket, Product Height=29 mm, Operating Temperature Range=-40 – 70 °C, Packaging Method=Carton & Tube | 1-1393154-2 | Schrack | 4 | 1 | 4 | 3BJI | Zajem odpadnih tehnoloških vod
48 | -K5A -K5B -K6A -K6B | Socket for RS/PT5 relays, screw type terminals 14-pole, 10A | YRS50004-- | Schrack | 4 | 1 | 4 | 3BJI | Zajem odpadnih tehnoloških vod
49 | -R1 | End plate for terminals, beige, Height: 65 mm, Width: 1.5 mm, V-2, PA 66 | 0687560000 | Weidmuller | 2 | 1 | 2 | LOK.OMAR.RPT | demontaža plošči
50 | -R1 | Terminal block with electronic components. | 8014720000 | Weidmuller | 2 | 1 | 2 | LOK.OMAR.RPT | demontaža plošči
51 |  | Bus module 2 x 40 (…7HB) for one or two 40 mm wide S7-300 modules | 6ES7195-7HB00-0XA0 | Siemens | 6 | 1 | 6 | CGA1÷TP2 CGA÷TP11 | demontaža plošči
52 |  | Komunikacijski modul ET 200M IM 153-4 | 6ES7153-4BA00-0XB0 | Siemens | 1 | 1 | 1 | 3BJI | demontaža plošči
53 |  | SIMATIC ET 200M šina 2000mm | 6ES7390-1BC00-0AA0 | Siemens | 1 | 1 | 1 | 3BJI | demontaža plošči